## Input and results
SimpleTreat 4.0 Export file
Calculation mode: | SimpleTreat 4.0
Version: | 4.0.9
Date: | Thursday, March 17, 2022
Input
Substance | User value | Default value | Unit
Chemical class | Neutral |  | -
Molecular weight | 296.4 |  | g/mole
Octanol-water particion coefficient (Kow) | 3.67 |  | -
Aparent Kow at actual pH (Dow) |  |  | -
Vapour pressure | 5.74e-09 |  | Pa
Vapour pressure used (temp. corrected) | 4.0209e-09 |  | Pa
Temperature for determining vapour pressure | 293.15 | 293.15 | Kelvin
Solubility (S) | 4.3e-05 |  | mg/l
Solubility used (temp. corrected) | 4.0045e-05 |  | mg/l
Temperature for determining solubility | 293.15 | 293.15 | Kelvin
pKa |  |  | -
Henry coefficient (H) | 9.44e-08 | 0.029761 | Pam3/mole
Henry coefficient used (temp. corrected - only for user value) | 8.7913e-08 |  | Pam3/mole
Temperature for determining Henry coefficient (only for user value) | 293.15 | 293.15 | Kelvin
Organic carbon partition coefficient (Koc) | 515000 | 3.6089 | l/kg
Partition coefficient in raw sewage (Kps) |  | 154500 | l/kg
Partition coefficient in activated sludge (Kpas) |  | 190550 | l/kg
Mode of operation
Facility type | Municipal | Municipal | -
Operation mode | Primary solids removal | Primary solids removal | -
Sewage flow (Q) | 0.2 | 0.2 | m3/d PE
Mass of sewage solids (SO) | 0.09 | 0.09 | kg/d PE
Mass of O2 binding material in sewage (BOD) | 60 | 60 | g O2/d PE
Fraction of BOD in sewage solids (FB) | 0.5417 | 0.5417 | -
Fraction of sewage solids removed by primary sedimentation (FS) | 0.67 | 0.67 | -
Sludge loading rate (kslr) | 0.1 | 0.1 | -
pH | 7 | 7 | -
Surface or bubble aeration | surface | surface | -
Biodegradation
Biodegradation method selected | OECD 301 series, 310, 302 series |  | -
Biodegradation constant | 1 |  | hr-1
Biodegradation constant used (temp. corrected) |  |  | hr-1
Temperature for determining biodegradation constant |  |  | Kelvin
Biodegradation applies to | Aqueous phase |  | -
Emission scenario
Temperature environment | 288.15 | 288.15 | Kelvin
Wind speed | 3 | 3 | m/s
Number of inhabitants | 10000 | 10000 | Person
Emission rate chemical | 1 | 1 | kg/d
Output
Elimination percentages |  | Value | Unit
Elimination in the primary settler
Volatilization |  | 2.6002e-10 | %
Via primary sludge |  | 66.05 | %
Total |  | 0 | %
Elimination in the aerator
Stripping |  | 1.1335e-09 | %
Biodegradation |  | 9.2814 | %
Total |  | 0 | %
Elimination in the solids liquid separator
Volatilization |  | 6.5002e-10 | %
Via surplus sludge |  | 22.4691 | %
Total |  | 0 | %
Total elimination from waste water |  | 97.8004 | %
Total emission via effluent |  | 2.1996 | %
Balance |  | 0 | %
Concentrations
Air |  | 3.4348e-16 | g/m3
Combined sludge |  | 1029.5943 | mg/kg
Primary sludge |  | 1095.3563 | mg/kg
Surplus sludge |  | 875.1446 | mg/kg
Raw sewage |  | 0.5 | mg/l
Dissolved |  | 0.0070897 | mg/l
Associated |  | 0.49291 | mg/l
Settled sewage |  | 0.16975 | mg/l
Dissolved |  | 0.0070897 | mg/l
Associated |  | 0.16266 | mg/l
Mixed liquor |  | 3.505 | mg/l
Dissolved |  | 0.004047 | mg/l
Associated |  | 3.501 | mg/l
Effluent |  | 0.010998 | mg/l
Dissolved |  | 0.0044344 | mg/l
Associated |  | 0.0065636 | mg/l
In solids effluent |  | 875.1446 | mg/kg

## About
Version | 0
Contact | simpletreat@rivm.nl
Terms of use |  | SimpleTreat© 4.0 is an application by the National Institute for Public Health and the Environment (RIVM). All rights reserved. This software application is provided free of charge. Changes or additions to the program are striclty prohibited. RIVM is commited to ensuring a flawless and reliable operation of the SimpleTreat model, however errors in the software and the model algorithms can never be excluded completely. Use of the model and application of its outcome are the responsibility of the user. RIVM accepts no liability for any consequences arising from the use of this application.